## Sheet1
SELECTION
TYPICAL RATINGS FOR COMMON CONDITIONS /3GPM/TON10 RANGE (FOR OTHER CONDITIONS REFER TO SELECTION CHARTS PAGES 5 AND 6)
| Wet | 65 |  | 66 |  | 68 |  | 70 |  | 72 |  | 74 | 75 | 76 | 78 |  | 80
MODEL | Blub
NO. | ˚F
| Water | 90-80 | 95-85 | 90-80 | 95-85 | 90-80 | 95-85 | 90-80 | 95-85 | 90-80 | 95-85 | 95-85 | 95-85 | 95-85 | 95-85 | 97-87 | 95-85 | 97-87
˚F
T 10 | C A P A C I T Y I N T O N S | 17 | 21 | 14 | 21 | 13 | 19 | 11 | 18 | 9 | 16 | 14 | 13 | 12 | 10 | 13 | 7 | 11
T 15 |  | 22 | 30 | 21 | 29 | 19 | 27 | 16 | 25 | 14 | 23 | 20 | 19 | 18 | 15 | 19 | 11 | 16
T 20 |  | 28 | 37 | 27 | 36 | 25 | 34 | 21 | 32 | 18 | 29 | 27 | 25 | 23 | 20 | 25 | 16 | 21
T 25 |  | 35 | 44 | 33 | 43 | 30 | 41 | 27 | 39 | 23 | 36 | 33 | 30 | 29 | 25 | 30 | 20 | 26
T 30 |  | 42 | 55 | 40 | 53 | 37 | 51 | 32 | 47 | 28 | 43 | 39 | 37 | 35 | 30 | 37 | 24 | 32
T 35 |  | 49 | 62 | 46 | 61 | 43 | 58 | 37 | 54 | 33 | 50 | 45 | 43 | 40 | 35 | 43 | 28 | 37
T 40 |  | 55 | 65 | 52 | 65 | 49 | 64 | 43 | 61 | 37 | 57 | 52 | 49 | 46 | 40 | 48 | 33 | 42
T 45 |  | 63 | 82 | 60 | 80 | 55 | 75 | 48 | 70 | 42 | 65 | 59 | 55 | 51 | 45 | 55 | 36 | 47
T 50 |  | 70 | 87 | 65 | 85 | 60 | 81 | 53 | 76 | 47 | 70 | 64 | 60 | 57 | 50 | 60 | 40 | 52
T 60 |  | 82 | 98 | 78 | 98 | 72 | 97 | 64 | 91 | 55 | 85 | 78 | 72 | 69 | 60 | 72 | 48 | 63
T 70 |  | 97 | 126 | 93 | 122 | 85 | 116 | 75 | 108 | 65 | 101 | 92 | 85 | 80 | 70 | 85 | 56 | 74
T 75 |  | 103 | 133 | 99 | 130 | 91 | 123 | 81 | 114 | 70 | 106 | 97 | 91 | 86 | 75 | 91 | 61 | 79
T 80 |  | 114 | 149 | 107 | 144 | 98 | 137 | 86 | 127 | 74 | 117 | 106 | 98 | 93 | 80 | 98 | 63 | 84
T 90 |  | 126 | 163 | 120 | 159 | 109 | 152 | 96 | 141 | 81 | 131 | 118 | 109 | 104 | 90 | 109 | 72 | 94
T 100 |  | 138 | 176 | 131 | 172 | 121 | 163 | 107 | 152 | 94 | 142 | 129 | 121 | 114 | 100 | 121 | 81 | 105
T 120 |  | 164 | 200 | 156 | 200 | 144 | 194 | 129 | 181 | 110 | 168 | 154 | 144 | 137 | 120 | 144 | 96 | 126
T 140 |  | 193 | 249 | 184 | 243 | 170 | 232 | 150 | 216 | 129 | 200 | 182 | 169 | 160 | 140 | 170 | 112 | 147
T 150 |  | 207 | 265 | 197 | 258 | 182 | 244 | 161 | 230 | 139 | 212 | 194 | 182 | 172 | 150 | 182 | 120 | 158
T 165 |  | 225 | 287 | 215 | 282 | 200 | 266 | 178 | 250 | 155 | 232 | 213 | 200 | 189 | 165 | 200 | 134 | 174
T 180 |  | 250 | 296 | 237 | 296 | 219 | 295 | 194 | 275 | 168 | 255 | 234 | 219 | 208 | 180 | 219 | 145 | 189
T 200 |  | 276 | 354 | 263 | 347 | 243 | 328 | 215 | 307 | 187 | 285 | 259 | 243 | 229 | 200 | 243 | 161 | 210
T 225 |  | 309 | 393 | 295 | 385 | 271 | 365 | 241 | 342 | 210 | 318 | 291 | 271 | 259 | 225 | 271 | 181 | 237
T 250 |  | 342 | 395 | 325 | 395 | 300 | 395 | 266 | 375 | 234 | 351 | 323 | 300 | 297 | 250 | 300 | 204 | 264
In the table above the ratings are in tons capacity based on 3
GMP/ton and 10˚ rang. (thise is a heat of rejection of 15.000
BTU/Hr./ton) for example. Unit no. t40 will dwlivwr 57 tons capacity
at 95˚ ent. Water temp. 85˚lvg. Water temp. and 72˚ wet bulb. The
flow is 3 times 57 or 171 GMP.
conversely if the GMP is known and is basede on a 10 range, divide
the GMP by 3 to get the tons capacity and then select the proper size